## case_input
This file is documentation for the input data format for the case definition file, used as input for the Simple Energy Model v 1.0
This is an example of the file format. This part of the file is for comments only.
Completely blank rows will be ignored.
Items with unknown keywords will be ignored.
Keyword names are case insensitive.
To reduce errors, if one keyword exists relevant to a technology, all keywords for that technology must be defined (i.e., if you have capacity_cost_wind, you must have a dispatch_cost_wind).
All energy-related (i.e., capacity) costs are in terms of $/hr per kW capacity, except for variable generators (wind and solar) it is cost per hour of deployment at the level of the associated capacity file.
Note that costs of technologies with associated capacity files (e.g., wind solar) are assumed to be of the form where fixed costs the cost of hour of acheiveing the potential generation in the associated capacity file (i.e., there is no further normalization within the code).
All power-related (i.e., generation) costs are in terms of $/kWh dipatched
Variable cost of energy storage (dispatch_cost_storage) is in units of $/hr per kWh stored.
If the fixed cost for a technology is entered as a negative value, then that technology is assumed not to participate in the optimization.
It is assumed that the time series files will be a csv file with at least 5 columns: year, month, day, hour, data. Subsequent columns will be ignored.
Hours are in the range of 1 to 24, where hour 1 is between midnight and 1 AM. Hour 24 is between 11 PM and midnight.
Required parameter data include: verbose, root_path, quick_output.
Required case data includes case_name.
Allowable case keywords may appear either in the "global data" section or the "case data" section.
Keywords that appear in the global section apply to all cases.
So, for example, if all cases are to be run for the same time period, the start and stop time information could be put in the global section.
Required GLOBAL keywords are: VERBOSE, SWITCH_POSTPROCESS
Required CASE keywords are: CASE_NAME
BEGIN_GLOBAL_DATA | "BEGIN_GLOBAL_DATA" is a keyword that must be in the first column of the file. This section defines various flags and paths that will apply to the entire series of simulations.
GLOBAL_NAME | base_PGP | GLOBAL_NAME will be the name of the folder containing key output, name of pickle file, etc
OUTPUT_PATH | Output_Data | OUTPUT_PATH is where the output folder will be created for this set of cases (no trailing slash)
VERBOSE | TRUE | Print output to standard output while process (TRUE is good for interactive, FALSE is good for running lots of things in batch)
POSTPROCESS | TRUE | POSTPROCESS is True if you want standard output files. This variable must be stpecified
QUICK_LOOK | TRUE | New "quick look" postprocessing.
NORMALIZE_DEMAND_TO_ONE | TRUE | Nomalize demand 1.
DATA_PATH | Input_Data/Shaner-et-al_E&ES2018 | DATA_PATH is where the input data will reside. It is prepended to the wind, solar, and demand file specifications listed in the cases. (no trailing slash)
NUMERICS_COST_SCALING | 1000000000 | Scaling value for costs to increase accuracy of optimizer results. Ideally, should have no implication for final results.
NUMERICS_DEMAND_SCALING | 1000000000 | Scaling value for demand to increase accuracy of optimizer results. Ideally, should have no implication for final results.
BEGIN_ALL_CASES_DATA | "BEGIN_ALL_CASES_DATA" is a keyword that must be in the first column of the file. This section defines various flags (if any) that will be true for all of the simulations. Param keywords must be in the first column. Param value must be in the second column. Other columns are treated as comments.
DEMAND_FILE | demand_series_Shaner_normalized_to_1_mean.csv
START_YEAR | 2006
START_MONTH | 1
START_DAY | 1
START_HOUR | 1
END_YEAR | 2006
END_MONTH | 12
END_DAY | 31
END_HOUR | 24
SOLAR_CAPACITY_FILE | solar_series_Shaner_normalized_to_0.2_mean.csv
CAPACITY_COST_SOLAR | 0.025 | ($/h)/kW
DISPATCH_COST_SOLAR | 1e-08 | The idea is that this should be a small number, and smaller than wind, so solar is curtailed first
WIND_CAPACITY_FILE | wind_series_Shaner_normalized_to_0.38_mean.csv
CAPACITY_COST_WIND | 0.025 | ($/h)/kW
DISPATCH_COST_WIND | 1e-08 | The idea is that this should be a small number, but bigger than solar, so solar is curtailed first
CAPACITY_COST_NATGAS | -1 | ($/h)/kW | 0.014 is default value
DISPATCH_COST_NATGAS | 0.023 | ($/h)/kW
CAPACITY_COST_NUCLEAR | -1 | ($/h)/kW | 0.081 is default value
DISPATCH_COST_NUCLEAR | 0.001 | ($/h)/kW
CAPACITY_COST_STORAGE | 0.0023836 | ($/h)/kWh | If we assume $261/kWh capacity with a 8% cap recovery factor and 8760 hours per year (and 6 hour charge/discharge time)
DISPATCH_COST_TO_STORAGE | 0 | ($/h)/kW
DISPATCH_COST_FROM_STORAGE | 0 | ($/h)/kW
STORAGE_CHARGING_EFFICIENCY | 0.9
STORAGE_DECAY_RATE | 1e-05 | fraction per hour |  | 0.0073048 | fraction per month
STORAGE_CHARGING_TIME | 6 | hours | from $1568/kW and $261/kWh from Davis et al 2018
CAPACITY_COST_PGP_STORAGE | 2.7397e-06 | ($/h)/kWh | 2.7e-6 adds on about 2.4 cents per kWh if used one cycle per year
CAPACITY_COST_TO_PGP_STORAGE | 0.010046 | ($/h)/kW | ($/h)/kW
CAPACITY_COST_FROM_PGP_STORAGE | 0.042009 | ($/h)/kW | Electrolyser $4600 per kW capital cost. Assume 8% capital recovery factor and 8760 hours per year =
DISPATCH_COST_TO_PGP_STORAGE | 0 | ($/h)/kW
DISPATCH_COST_FROM_PGP_STORAGE | 0 | ($/h)/kW
PGP_STORAGE_CHARGING_EFFICIENCY | 0.3
DISPATCH_COST_UNMET_DEMAND | 10 | ($/h)/kW
Note: values provided below will override values given above.
BEGIN_CASE_DATA | "BEGIN_CASE_DATA" is a keyword that must be in the first column of the file. The next row must contain keywords. Definitions here will override <BEGIN_ALL_CASES_DATA>. There must be at least one row here, because this is how the number of cases gets defined.
CASE_NAME
base
END_DATA
This area can be used for notes or text.